## AK
Material Composition Data Sheet
Contact Information
Contact name: Jason Gao
Email address: Jgao@mstelectronic.com.tw
Manufacturer | Total mass of component specified in (g) | Package | Material name | Substance name | Content( %) | Substance mass (mg)
MCC | 2.7088 | AK | Terminals | Copper (Cu) | 95% | 902.12
|  |  |  | Silver (Ag) | 4.5% | 42.732
|  |  |  | Alloy | 0.5% | 4.748
|  |  | Copper tablet | Copper (Cu) | 96.7% | 1024.2464
|  |  |  | Silver (Ag) | 3.2% | 33.8944
|  |  |  | Alloy | 0.1% | 1.0592
|  |  | Solder Preform | Lead(Pb) | 92.5% | 199.8
|  |  |  | Tin(Sn) | 5% | 10.8
|  |  |  | Silver(Ag) | 2.5% | 5.4
|  |  | Diode Dice | Silicon (Si) | 93.4% | 88.5787
|  |  |  | Phosphorus (P) | 0.001% | 0.0009
|  |  |  | Boron(B) | 0.001% | 0.0009
|  |  |  | Nickel (Ni) | 0.2% | 0.1897
|  |  |  | Aurum(Au) | 2.5% | 2.3711
|  |  |  | PbO2 | 1.9% | 1.802
|  |  |  | SiO2 | 1.7% | 1.6122
|  |  |  | Al2O3 | 0.3% | 0.2845
|  |  | Molding Compound | Poly(Bisphenol A-co-epichlorohydrin) glycidyl end-capped | 80% | 155.648
|  |  |  | Silica glass | 11% | 136.192
|  |  |  | Formaldehyde, polymerwith 2-(chloromethyl)oxirane and phenol, reaction products with6H-dibenz[c,e][1,2]oxaphosphorin 6-oxide (Related Reference) | 1% | 77.824
|  |  |  | 1,2,4,5-Benzenetetracarboxylic anhydride | 5% | 19.456
[5 empty] | Total mass (mg) | 2708.76
Lead in internal solder preform, RoHS exemption clause Annex 7a " Lead in high melting temperature type solders " applied.
Materials Disclosure Disclaimer: Even though all possible efforts have been made to provide you with the information, It is for guidance only and we
cannot guarantee to its accuracy or completeness.