## DO-41G
Material Composition Data Sheet
Contact Information
Contact name: Jason Gao
Email address: jgao@mccsemi.com
Manufacturer | Total mass of component specified in (g) | Package | Material name | Substance name | Content( %) | Substance mass (mg)
MCC | 0.30903 | DO-41G | Lead wire (Dumet) | 42%Ni-Fe | 80.0016 | 36.96
|  |  |  | Cu | 19.9984 | 9.2391
|  |  | Lead wire (CP wire) | Fe | 89.999 | 183.3996
|  |  |  | Cu | 10.001 | 20.38
|  |  | Dice | Silicon (Si) | 81.6327 | 0.0408
|  |  |  | Ag | 18.3673 | 0.00918
|  |  | Glass tube | PbO | 58 | 31.9
|  |  |  | SiO2 | 35.5 | 19.525
|  |  |  | K2O | 6.5 | 3.575
|  |  | Plating | Sn | 100 | 3.998
[5 empty] | Total mass (mg) | 309.0266
Lead in Glass tube, RoHS exemption clause Annex 7(C)-I " Lead in glass of cathode ray tubes, electronic components and fluorescent tubes " applied.
Materials Disclosure Disclaimer: Even though all possible efforts have been made to provide you with the information, It is for guidance only and we
cannot guarantee to its accuracy or completeness.